## SEC- call SecStartup前堆栈状态
Call SecStartup前堆栈状态
Temporary Ram Addr |  | 堆栈 | 堆栈指针 |  | 堆栈内容解释
| 0xfef00000 |  | <-- | SS | TemporaryRamBaseAddress= 0xfef0 0000 | The BSP executes the BIOS’s boot-strap code to configure the APIC environment, sets up system-wide data struc-
tures, and starts and initializes the APs. When the BSP and APs are initialized, the BSP then begins executing the
operating-system initialization code.
Following a power-up or reset, the APs complete a minimal self-configuration, then wait for a startup signal (a SIPI
message) from the BSP processor. Upon receiving a SIPI message, an AP executes the BIOS AP configuration code,
which ends with the AP being placed in halt state.
For Intel 64 and IA-32 processors supporting Intel Hyper-Threading Technology, the MP initialization protocol treats
each of the logical processors on the system bus or coherent link domain as a separate processor (with a unique
APIC ID). During boot-up, one of the logical processors is selected as the BSP and the remainder of the logical
processors are designated as APs.
|  | TEMPORARY_RAM_SIZE | <-- | ESP | 传参压栈：temporary size = 0x40000
|  | TEMPORARY_RAM_BASE | <-- | ESP | 传参压栈：temporary Ram Base=0xfef00000
|  | ds:[FV_MAIN_BASE] | <-- | ESP | 传参压栈：BootFirmwareVolume指针
|  | 0x87655678 | <-- | ESP
idtr = | 0xfef3FFEC | mm6 | <-- | ESP | Time-Stamp Counter Low
|  | mm5 | <-- | ESP | Time-Stamp Counter High
|  | mm1(31-24) | <-- | ESP | SBSP APIC ID
|  | mm0 | <-- | ESP | SBSP BIST
| 0xfef3FFFC | 0x00000001 | <-- | ESP | number of BSPs
| 0xfef40000 |  | <-- | ESP | TotalTemporaryRamSize = 0x40000
Note on C17: wangxu: [FLASH_BASE+FV_MAIN_OFFSET] =[0xffa50000]

## SEC- call SecStartupPhase2前堆栈状态
SecStartup调用SecStartupPhase2前堆栈状态
Temporary Ram Addr |  | 堆栈 | 堆栈指针 |  | 堆栈内容解释
| 0xfef00000 -> |  | <-- |  | TemporaryRamBase= 0xfef00000
TemporaryRamSize=0x40000
PeiTemporaryRamBase = 0xfef00000
PeiTemporaryRamSize = 0x20000
PeiTemporaryRam占用 0x20000 Byte
| 0xfef20000 -> |  | <-- |  | StackBase = 0xfef20000 | TemporaryRam=0x40000Byte
StackSize = 0x20000
|  | EFI_SEC_PEI_HAND_OFF | <-- | ESP | 把参数SecCoreData传递给SecStartupPhase2
PeiStackSize,Index
|  | SEC_IDT_TABLE | <-- | ESP | 用来存储IDT
|  | IA32_DESCRIPTOR | <-- | ESP | 用来初始化IDTR寄存器 | TemparoryStack缩小到 0x20000 Byte
|  | EFI_SEC_PEI_HAND_OFF | <-- | ESP | 用来准备参数SecCoreData
|  | TEMPORARY_RAM_SIZE | <-- | ESP | 传参压栈：temporary size = 0x40000
|  | TEMPORARY_RAM_BASE | <-- | ESP | 传参压栈：temporary Ram Base=0xfef00000
|  | ds:[FV_MAIN_BASE] | <-- | ESP | 传参压栈：BootFirmwareVolume指针
|  | 0x87655678 | <-- | ESP | 预留内存，用来备份ps(PeiServiceTable)指针
idtr = | 0xfef3FFEC -> | mm6 | <-- | ESP | Time-Stamp Counter Low
|  | mm5 | <-- | ESP | Time-Stamp Counter High
|  | mm1(31-24) | <-- | ESP | SBSP APIC ID
|  | mm0 | <-- | ESP | SBSP BIST
| 0xfef3FFFC -> | 0x00000001 | <-- | ESP | number of BSPs
| 0xfef40000 -> |  | <-- | ESP | TotalTemporaryRamSize = 0x40000
Note on C31: wangxu: ypedef struct _EFI_SEC_PEI_HAND_OFF { UINT16 DataSize; ///BFV首地址,PEI Dispatcher用来搜寻PEIM. VOID *BootFirmwareVolumeBase; UINTN BootFirmwareVolumeSize;// in bytes VOID *TemporaryRamBase; UINTN TemporaryRamSize; VOID *PeiTemporaryRamBase; UINTN PeiTemporaryRamSize; VOID *StackBase; UINTN StackSize; } EFI_SEC_PEI_HAND_OFF;
Note on C33: wangxu: typedef struct _SEC_IDT_TABLE { UINT64 PeiService;(因IdtTable需要64位对齐) UINT64 GlobalData; UINT64 IdtTable[SEC_IDT_ENTRY_COUNT]; } SEC_IDT_TABLE; #define SEC_IDT_ENTRY_COUNT 34
Note on C34: wangxu: typedef struct { UINT16 Limit; UINTN Base; } IA32_DESCRIPTOR;
Note on C35: wangxu: ypedef struct _EFI_SEC_PEI_HAND_OFF { UINT16 DataSize; ///BFV首地址,PEI Dispatcher用来搜寻PEIM. VOID *BootFirmwareVolumeBase; UINTN BootFirmwareVolumeSize;// in bytes VOID *TemporaryRamBase; UINTN TemporaryRamSize; VOID *PeiTemporaryRamBase; UINTN PeiTemporaryRamSize; VOID *StackBase; UINTN StackSize; } EFI_SEC_PEI_HAND_OFF;
Note on C38: wangxu: [FLASH_BASE+FV_MAIN_OFFSET] =[0xffa50000]
Note on C39: wangxu: SetPeiServicesTablePointer ((CONST EFI_PEI_SERVICES **)&PrivateData.Ps); 位于文件MdeModulePkg\Core\Pei\PeiMain\PeiMain.c

## PEI Phase堆栈状态
PEI Phase堆栈状态
Temporary Ram Addr |  | 堆栈 | 堆栈指针 |  | 堆栈内容解释
| 0xfef00000 -> | HOB Table Entry 1：Hob Header + Hob 1 | <-- |  | TemporaryRamBase= 0xfef00000
TemporaryRamSize=0x40000
|  | HobEnd：HobHeader |  |  | PeiTemporaryRamBase = 0xfef00000
PeiTemporaryRamSize = 0x20000
PeiTemporaryRam占用 0x20000 Byte
| 0xfef20000 -> |  | <-- |  | StackBase = 0xfef20000 | TemporaryRam=0x40000Byte
StackSize = 0x20000
|  | EFI_SEC_PEI_HAND_OFF | <-- | ESP | 把参数SecCoreData传递给SecStartupPhase2
PeiStackSize,Index
|  | SEC_IDT_TABLE | <-- | ESP | 用来存储IDT
|  | IA32_DESCRIPTOR | <-- | ESP | 用来初始化IDTR寄存器 | TemparoryStack缩小到 0x20000 Byte
|  | EFI_SEC_PEI_HAND_OFF | <-- | ESP | 用来准备参数SecCoreData
|  | TEMPORARY_RAM_SIZE | <-- | ESP | 传参压栈：temporary size = 0x40000
|  | TEMPORARY_RAM_BASE | <-- | ESP | 传参压栈：temporary Ram Base=0xfef00000
|  | ds:[FV_MAIN_BASE] | <-- | ESP | 传参压栈：BootFirmwareVolume指针
|  | 0x87655678 | <-- | ESP | 预留内存，用来备份ps(PeiServiceTable)指针
idtr = | 0xfef3FFEC -> | mm6 | <-- | ESP | Time-Stamp Counter Low
|  | mm5 | <-- | ESP | Time-Stamp Counter High
|  | mm1(31-24) | <-- | ESP | SBSP APIC ID
|  | mm0 | <-- | ESP | SBSP BIST
| 0xfef3FFFC -> | 0x00000001 | <-- | ESP | number of BSPs
| 0xfef40000 -> |  | <-- | ESP | TotalTemporaryRamSize = 0x40000
Note on C3: wangxu: 试图用temporaryRAM从低地址到高地址构建HOB
Note on C31: wangxu: ypedef struct _EFI_SEC_PEI_HAND_OFF { UINT16 DataSize; ///BFV首地址,PEI Dispatcher用来搜寻PEIM. VOID *BootFirmwareVolumeBase; UINTN BootFirmwareVolumeSize;// in bytes VOID *TemporaryRamBase; UINTN TemporaryRamSize; VOID *PeiTemporaryRamBase; UINTN PeiTemporaryRamSize; VOID *StackBase; UINTN StackSize; } EFI_SEC_PEI_HAND_OFF;
Note on C33: wangxu: typedef struct _SEC_IDT_TABLE { UINT64 PeiService;(因IdtTable需要64位对齐) UINT64 GlobalData; UINT64 IdtTable[SEC_IDT_ENTRY_COUNT]; } SEC_IDT_TABLE; #define SEC_IDT_ENTRY_COUNT 34
Note on C34: wangxu: typedef struct { UINT16 Limit; UINTN Base; } IA32_DESCRIPTOR;
Note on C35: wangxu: ypedef struct _EFI_SEC_PEI_HAND_OFF { UINT16 DataSize; ///BFV首地址,PEI Dispatcher用来搜寻PEIM. VOID *BootFirmwareVolumeBase; UINTN BootFirmwareVolumeSize;// in bytes VOID *TemporaryRamBase; UINTN TemporaryRamSize; VOID *PeiTemporaryRamBase; UINTN PeiTemporaryRamSize; VOID *StackBase; UINTN StackSize; } EFI_SEC_PEI_HAND_OFF;
Note on C38: wangxu: [FLASH_BASE+FV_MAIN_OFFSET] =[0xffa50000]
Note on C39: wangxu: SetPeiServicesTablePointer ((CONST EFI_PEI_SERVICES **)&PrivateData.Ps); 位于文件MdeModulePkg\Core\Pei\PeiMain\PeiMain.c